## Instruction
Legend
| Headings | Do not modify
| Text | Units/Text
| Instance Number: | 1,2,3,4…... Etc.
| Equipment Type: | Refer to Equipment Type Index Sheet
| Equipment Subtype: | Refer to Equipment Type Index Sheet
| Equipment Mark: | Unique identifier as noted on the plans

## Air Handling Unit
Building Name
Building Number
Instance Number | Equipment Type | Equipment Subtype | Floor | Room Number | Notes | Equipment Mark | Manufacturer | Model Number | Serial Number | Equipment Submittal Link | O&M Manual Link | Current | Supply Air Flow | Outside Air Flow | Total Fan HP | Entering Air Temperature Dry Bulb (Chilled water coil) | Entering Air Temperature Wet Bulb (Chilled water coil) | Supply Air Temperature Dry Bulb | Entering Chilled Water Temperature | Chilled Water Flow | Hot Water Flow
Text | Text | Text | Integer | Text | Text | Text | Text | Text | Number | Link | Link | Number, Amperage | Number, CFM | Number, CFM | Number, HP | Number, °F | Number, °F | Number, °F | Number, °F | Number, GPM | Number, GPM

## AC DX Package Unit
Building Name
Building Number
Instance Number | Equipment Type | Equipment Subtype | Floor | Room Number | Notes | Mark | Manufacturer | Model Number | Serial Number | Equipment Submittal Link | O&M Manual Link | Refrigerant Type | Refrigerant Charge | Design Tonnage | Internal or External Controls | Controls Location (Rm Number)
Text | Text | Text | Integer | Text | Text | Text | Text | Text | Number | Link | Link | Text | Number, lbs. | Number, Tons | Option, Internal/External | Text/Number

## Boiler
Building Name
Building Number
Instance Number | Equipment Type | Equipment Subtype | Floor | Room Number | Notes | Mark | Manufacturer | Model Number | Serial Number | Equipment Submittal Link | O&M Manual Link | Condensing or Non-Condensing | Fuel Type | Venting System Type | Condensate Neutralizer Model | Condensate Neutralizer Tubing Type | Current | Voltage | Input Power | Output Power | Steam Flow | Water Flow | Entering Water Temperature | Leaving Water Temperature | Boiler Type | Tube Type | Efficiency
Text | Text | Text | Integer | Text | Text | Text | Text | Text | Number | Link | Link | Text | Text | Text | Text | Text | Number, Amperage | Number, Voltage | Number, kW | Number, kW | Number, Lb/Hr | Number, GPM | Number, °F | Number, °F | Text | Text | Percentage

## Chiller
Building Name
Building Number
Instance Number | Equipment Type | Equipment Subtype | Floor | Room Number | Notes | Equipment Mark | Manufacturer | Model Number | Serial Number | Equipment Submittal Link | O&M Manual Link | Current | Voltage | Power | Refrigeration Tonnage | Water Flow | Evaporator Barrel Pressure Drop | Condenser Barrel Pressure Drop (Water-cooled machines only) | Entering Water Temperature (Evaporator) | Leaving Water Temperature (Evaporator) | Entering Water Temperature (Condenser) (Water-cooled machines only) | Leaving Water Temperature (Condenser) (Water-cooled machines only) | Motor Controller | Compressor Type | Chiller Type | Refrigeration Type | Refrigeration Charge | EER | IPLV
Text | Text | Text | Integer | Text | Text | Text | Text | Text | Number | Link | Link | Number, Amperage | Text, Voltage 1/Voltage 2 | Number, kW | Number, Tons | Number, GPM | Number, PSI | Number, PSI | Number, °F | Number, °F |  |  | Text, VFD/Wye-Delta | Text, Centr/Mag/SCR/Rec | Text, Air/Water | Text | Number, Lbs. | Number | Number

## Exhaust Fan
Building Name
Building Number
Instance Number | Equipment Type | Equipment Subtype | Floor | Room Number | Notes | Mark | Manufacturer | Model Number | Serial Number | Equipment Submittal Link | O&M Manual Link | Motor Model | Motor HP | Motor RPM | Variable Speed | Fan Wheel Diameter | Drive or Belt | Amperage | Voltage | Duty Point CFM | Duty Point Pressure
Text | Text | Text | Integer | Text | Text | Text | Text | Text | Number | Link | Link | Text | Number, HP | Number, RPM | Text | Number, Inches | Text | Number, Amperage | Text, Voltage | Number, CFM | Number, S.P. Inches

## Fan
Building Name
Building Number
Instance Number | Equipment Type | Equipment Subtype | Floor | Room Number | Notes | Equipment Mark | Manufacturer | Model Number | Serial Number | Equipment Submittal Link | O&M Manual Link | Current | Voltage | Service | Air Flow | Pressure Drop | Control Type
Text | Text | Text | Integer | Text | Text | Text | Text | Text | Number | Link | Link | Number, Amperage | Text, Voltage 1/Voltage 2 | Text | Number, CFM | Number, Inches Water Column | Text

## Fan Coil Unit
Building Name
Building Number
Instance Number | Equipment Type | Equipment Subtype | Floor | Room Number | Notes | Equipment Mark | Manufacturer | Model Number | Serial Number | Equipment Submittal Link | O&M Manual Link | Current | Voltage | Phase | Fan HP | Air Flow | Entering Air Temperature Dry Bulb (Chilled water coil) | Leaving Air Temperature Dry Bulb (Chilled water coil) | Total Cooling Capacity | Entering Water Temperature Dry Bulb (Chilled water coil) | Entering Water Temperature Dry Bulb (Chilled water coil) | Entering Water Temperature Dry Bulb (hot water coil) | Entering Water Temperature Dry Bulb (hot water coil) | Hot Water Flow | Chilled Water Flow | Cooling Rows
Text | Text | Text | Integer | Text | Text | Text | Text | Text | Number | Link | Link | Number, Amperage | Text, Voltage 1/Voltage 2 | Integer | Number, HP | Number, CFM | Number, °F | Number, °F | Number, Tons | Number, °F | Number, °F | Number, °F | Number, °F | Number, GPM | Number, GPM | Integer

## Filter
Building Name
Building Number
Instance Number | Equipment Type | Equipment Subtype | Floor | Room Number | Notes | Equipment Mark | Manufacturer | Model Number | Serial Number | Equipment Submittal Link | O&M Manual Link | Length | Width | Height | Air Flow | Pressure Drop | MERV Rating | HEPA
Text | Text | Text | Integer | Text | Text | Text | Text | Text | Number | Link | Link | Number, Inches | Number, Inches | Number, Inches | Number, CFM | Number, inches water column | Number, 1-20 | Text, Y/N

## Heat Exchanger
Building Name
Building Number
Instance Number | Equipment Type | Equipment Subtype | Floor | Room Number | Notes | Mark | Manufacturer | Model Number | Serial Number | Equipment Submittal Link | O&M Manual Link | Shell & Tube or Plate | Hot Fluid Type | Cold Fluid Type | Hot Fluid Inlet Temperature (°F) | Cold Fluid Inlet Temperature (°F)
Text | Text | Text | Integer | Text | Text | Text | Text | Text | Number | Link | Link | Text | Text | Text | Number, °F | Number, °F

## Pump
Building Name
Building Number
Instance Number | Equipment Type | Equipment Subtype | Floor | Room Number | Notes | Equipment Mark | Manufacturer | Model Number | Serial Number | Equipment Submittal Link | O&M Manual Link | Duty Flow | Duty Head | Controller Type | Pump Type | Pump Size | System Type | Motor Model | Current | Voltage | Motor HP | Motor Frame | Bearing/Coupling Size
Text | Text | Text | Integer | Text | Text | Text | Text | Text | Number | Link | Link | Number, GPM | Number, Feet of Head | Text, VFD/Starter | Text, Split-Case, Close-Coupled, etc. | Text, AxBxC Inches | Text, CHW, CDW, HW, etc. | Text | Number, Amperage | Text, Voltage 1/Voltage 2 | Number, HP | Text | Text
1

## Terminal Unit
Building Name
Building Number
Instance Number | Equipment Type | Equipment Subtype | Floor | Room Number | Notes | Mark | Manufacturer | Model Number | Serial Number | Equipment Submittal Link | O&M Manual Link | Filter Size | Inlet Size | Air Flow Minimum | Air Flow Heating | Air Flow Maximum | Filter MERV | Reheat | Reheat Type | Control System Type | Control System Vendor | Single or Dual Duct | Series or Parallel
Text | Text | Text | Integer | Text | Text | Text | Text | Text | Number | Link | Link | X" x Y" x Z" (Z Optional) | Number, Inches | Number, CFM | Number, CFM | Number, CFM | Integer, MERV Rating | Text, Yes/No | Text | Text | Text | Text | Text

## Valve
Building Name
Building Number
Instance Number | Equipment Type | Equipment Subtype | Floor | Room Number | Notes | Equipment Mark | Manufacturer | Model Number | Serial Number | Equipment Submittal Link | O&M Manual Link | Size | Operating Position | Failure Position | Voltage
Text | Text | Text | Integer | Text | Text | Text | Text | Text | Number | Link | Link | Number, Inches | Text | Text | Text, Voltage 1/Voltage 2

## Switchboard-Switchgear
Building Name
Building Number
Instance Number | Equipment Type | Equipment Subtype | Floor | Room Number | Notes | Equipment Mark | Manufacturer | Model Number | Serial Number | Equipment Submittal Link | O&M Manual Link | Switchboard/Switchgear | Voltage | Current | Phase(s) | MCB/MLO | NEMA | Bypass | SER | Poles | Tie Breaker | Short Circuit Rating | Meters/Surge Surpessors | Ground Fault Protected | Shunt Trip | Load Shedding | Power Type | Mfr. Date
Text | Text | Text | Integer | Text | Text | Text | Text | Text | Number | Link | Link | Text, "H/L-Mark" | Text, Voltage | Number, Amperage | Integer | Text | Text | Text, Yes/No | Text, Yes/No | Integer | Text, Yes/No | Number, kiloamps | Text, M/S/MS | Text | Text | Text | Text | Date, Month/Day/Year
[7 empty] | Square D | BR-549-LS-100 |  |  |  | H-MSB-0001[-1] | 480/277 | 100 | 3 | MCB | 1 | Y | N | 42 | N | 65k | MS | YY | N | Y | Normal | 36891
[7 empty] | GE | BR-549-CR-200 |  |  |  | L-ESB-0001[-1] | 208/120 | 200 | 3 | MCB | 1 | Y | N | 18 | N | 45k | M | YN | Y | N | Emergency | 36891
[7 empty] | Eaton | BR-549-EQ-400 |  |  |  | L-SWBD1-0001[-1] | 208/120 | 400 | 3 | MLO | 1 | N | N | 30 | Y | 30k | S | NY | Y | N | Normal | 43832
[7 empty] | ABB | ABCDE-800 |  |  |  | L-ESB3-0002-2 | 208/120 | 800 | 1 | MLO | 3R | N | Y | 18 | Yes | 10k | MS | NN | N | Y | Normal | 24264
Note on H3: Typical Manufacturers: ABB EATON GE Schneider Square D Cutler Hammer
Note on M3: Switchboard/Switchgear Nomenclature: H- = 480/277V L- = 208/120V or 240/120V 'Switchboard'- = Unique switchboard name 'X#-' = Switchboard type MSB- = Main Switchboard Switchboard#- = Additional switchboard other than MSB ESwitchboard#- = Emergency Switchboard ####- = Bldg. #
Note on N3: Voltage Rating (Volt(s)): i.e: 240/120V; 208/120V; 480/277V; etc.
Note on O3: Current Rating (Amp(s)): i.e.: 30; 60; 100; 200; 400; etc.
Note on P3: Phase(s) (Ø): # of Phases: 1Ø or 3Ø.
Note on Q3: Integral Main Circuit Breaker or Main Lugs Only?: MCB = Main Circuit Breaker; MLO = Main Lugs Only.
Note on R3: Enclosure (NEMA): i.e.: NEMA 1 = 1; NEMA 3R = 3R; NEMA 4X = 4x; NEMA 12 = 12; etc.
Note on S3: Bypass Isolation: Y = Yes; N = No.
Note on T3: Service Entrance Rated?: Y = Yes; N = No.
Note on U3: Number of circuit breaker poles available: 18-60+ poles
Note on V3: Switchboard contains tie breaker? Y = Yes; N = No
Note on W3: Short circuit rating for equipment (kiloamp unit):
Note on X3: Auxiliary equipment installed: M_ = Meter installed _S = Surge Suppressor installed
Note on Y3: Ground Fault Protection: Y_ = Yes on Main Breaker; N_ = No on Main Breaker; _Y = Yes on sub circuit breakers; _N = No on sub circuit breakers
Note on Z3: Shunt Trip breakers installed: Y = Yes; N = No
Note on AA3: Load Shedding Capabilities: Y = Yes; N = No
Note on AB3: Power type: Normal = Normal power feed Emergency = Emergency power feed

## VFD
Building Name
Building Number
Instance Number | Equipment Type | Equipment Subtype | Floor | Room Number | Notes | Equipment Mark | Manufacturer | Model Number | Serial Number | Equipment Submittal Link | O&M Manual Link | VFD | Voltage | Current | Phase(s) | MCB/MLO | NEMA | Bypass | Poles | Feed-Through | Short Circuit Rating | Surge Supression | Ground Fault | Mfr. Date
Text | Text | Text | Integer | Text | Text | Text | Text | Text | Number | Link | Link | Text | Text | Number, Amperage | Integer | Text | Text | Text, Yes/No | Integer | Text, Yes/No | Number, kiloamps | Text, Yes/No | Text, Yes/No | Date, Month/Day/Year
[7 empty] | ABB | BR-549-LS-100 |  |  |  | H-DP-0001[-1] | 480/277 | 100 | 3 | MCB | 1 | Y | 42 | N | 65k | Y | N | 36891
[7 empty] | ABB | BR-549-CR-200 |  |  |  | L-EA-0001[-1] | 208/120 | 200 | 3 | MCB | 1 | Y | 18 | N | 45k | Y | Y | 36891
[8 empty] | BR-549-EQ-400 |  |  |  | L-A-0001[-1] | 208/120 | 400 | 3 | MLO | 1 | N | 30 | Y | 30k | N | N | 43832
[8 empty] | ABCDE-800 |  |  |  | L-B4-0002-2 | 208/120 | 800 | 1 | MLO | 3R | N | 18 | Y | 10k | N | Y | 24264
Note on H3: Typical Manufacturers: ABB EATON GE Schneider Square D Cutler Hammer
Note on M3: VFD Nomenclature: H- = 480/277V L- = 208/120V or 240/120V 'VFD name'- = Unique VFD name 'X#-' = VFD type ####- = Bldg. #
Note on N3: Voltage Rating (Volt(s)): i.e: 240/120V; 208/120V; 480/277V; etc.
Note on O3: Current Rating (Amp(s)): i.e.: 30; 60; 100; 200; 400; etc.
Note on P3: Phase(s) (Ø): # of Phases: 1Ø or 3Ø.
Note on Q3: Integral Main Circuit Breaker or Main Lugs Only?: MCB = Main Circuit Breaker; MLO = Main Lugs Only.
Note on R3: Enclosure (NEMA): i.e.: NEMA 1 = 1; NEMA 3R = 3R; NEMA 4X = 4x; NEMA 12 = 12; etc.
Note on S3: Bypass Isolation: Y = Yes; N = No.
Note on T3: Number of circuit breaker poles available: 18-60+ poles
Note on U3: Panelboard contains hardware for feed-through? Y = Yes; N = No
Note on V3: Short circuit rating for equipment (kiloamp unit):
Note on W3: Surge Suppression installed: Y = Yes; N = No
Note on X3: Ground fault protection on Main breaker: Y = Yes; N = No

## LFS
Building Name
Building Number
Instance Number | Equipment Type | Equipment Subtype | Floor | Room Number | Notes | Equipment Mark | Manufacturer | Model Number | Serial Number | Equipment Submittal Link | O&M Manual Link | LFS | Voltage | Current | SCCR | PME # | Switch Method | MV CKT#1 | MV CKT#2 | Transition | Mfr. Date | Fuse Size | Fuse Type
Text | Text | Text | Integer | Text | Text | Text | Text | Text | Number | Link | Link | Text | Text, Voltage 1/Voltage 2 | Number, Amperage | Number | Number | Text, Yes/No | Number | Number | Text | Date, Month/Day/Year | Text | Text
[7 empty] | S&C | PME-9-M |  |  |  | LFS-001-9-M | 12.47/7.2 | 100 | 22 | 9 | N | 1 | 2 | Open | 36891
[7 empty] | S&C | PME-10-M |  |  |  | LFS-002-10-M | 12.47/7.2 | 200 | 22 | 10 | N | 3 | 4 | Open | 36891
[7 empty] | S&C | PME-11-M |  |  |  | LFS-003-11-M | 12.47/7.2 | 400 | 22 | 11 | N | 5 | 6 | Open | 43832
[7 empty] | S&C | PME-9-A |  |  |  | LFS-004-9-A | 12.47/7.2 | 800 | 65 | 3 | Y | 9 | 14 | Open | 24264
Note on H3: Manufacturer: S&C!
Note on M3: 'S&C PME' Loop-Feed Switch (LFS) Nomenclature: 'LFS-###-[A or M]' ###- = LFS # #- PME Model # (9, 10, or 11) A = Automatic Switching M = Manual Switching
Note on N3: Voltage Rating (Volt(s)): i.e: 240/120V; 208/120V; 480/277V; etc.
Note on O3: Current Rating (Amp(s)): i.e.: 30; 60; 100; 200; 400; etc.
Note on P3: Short-Circuit Current Rating (kA) i.e: 10; 22; 42; 65; etc.
Note on Q3: S&C PME Model # PME-Model #: 6; 9: 10; or 11.
Note on R3: Switch Method: A = Automatic; M = Manual.
Note on S3: MV CKT #1: 1, 2, 3, 4, 5, 6, 7, 8, 9, 10, 11, 12, 13, 14, 15, 17, 301, 302, 303, or 305.
Note on T3: MV CKT #2: 1, 2, 3, 4, 5, 6, 7, 8, 9, 10, 11, 12, 13, 14, 15, 17, 301, 302, 303, or 305.
Note on U3: Transition: "Open" or "Closed".

## Panelboard
Building Name
Building Number
Instance Number | Equipment Type | Equipment Subtype | Floor | Room Number | Notes | Equipment Mark | Manufacturer | Model Number | Serial Number | Equipment Submittal Link | O&M Manual Link | Panelboard | Voltage | Current | Phase(s) | MCB/MLO | NEMA | Bypass | SER | Poles | Feed-Through | Short Circuit Rating | Surge Supression | Ground Fault | Power Type | Mfr. Date | Room # | Manual
Text | Text | Text | Integer | Text | Text | Text | Text | Text | Number | Link | Link | Text | Text, Voltage 1/Voltage 2 | Number, Amperage | Integer | Text | Text | Text, Yes/No | Text, Yes/No | Integer | Text, Yes/No | Number, kiloamps | Text, Yes/No | Text, Yes/No | Text | Date, Month/Day/Year | Text | Text
[7 empty] | Square D | BR-549-LS-100 |  |  |  | H-DP-0001[-1] | 480/277 | 100 | 3 | MCB | 1 | Y | N | 42 | N | 65k | Y | N | Normal | 36891
[7 empty] | GE | BR-549-CR-200 |  |  |  | L-EA-0001[-1] | 208/120 | 200 | 3 | MCB | 1 | Y | N | 18 | N | 45k | Y | Y | Emergency | 36891
[7 empty] | Eaton | BR-549-EQ-400 |  |  |  | L-A-0001[-1] | 208/120 | 400 | 3 | MLO | 1 | N | N | 30 | Y | 30k | N | N | Normal | 43832
[7 empty] | ABB | ABCDE-800 |  |  |  | L-B4-0002-2 | 208/120 | 800 | 1 | MLO | 3R | N | Y | 18 | Y | 10k | N | Y | Normal | 24264
Note on E3: Room number of panel location or nearest room.
Note on H3: Typical Manufacturers: ABB EATON GE Schneider Square D Cutler Hammer
Note on M3: Panelboard Nomenclature: H- = 480/277V L- = 208/120V or 240/120V 'Panelname'- = Unique panel name 'X#-' = Panel type DP- = Distribution panel Panelname#- = Subpanel fed from 'Panelname' EPanelname#- = Emergency power ####- = Bldg. #
Note on N3: Voltage Rating (Volt(s)): i.e: 240/120V; 208/120V; 480/277V; etc.
Note on O3: Current Rating (Amp(s)): i.e.: 30; 60; 100; 200; 400; etc.
Note on P3: Phase(s) (Ø): # of Phases: 1Ø or 3Ø.
Note on Q3: Integral Main Circuit Breaker or Main Lugs Only?: MCB = Main Circuit Breaker; MLO = Main Lugs Only.
Note on R3: Enclosure (NEMA): i.e.: NEMA 1 = 1; NEMA 3R = 3R; NEMA 4X = 4x; NEMA 12 = 12; etc.
Note on S3: Bypass Isolation: Y = Yes; N = No.
Note on T3: Service Entrance Rated?: Y = Yes; N = No.
Note on U3: Number of circuit breaker poles available: 18-60+ poles
Note on V3: Panelboard contains hardware for feed-through? Y = Yes; N = No
Note on W3: Short circuit rating for equipment (kiloamp unit):
Note on X3: Surge Suppression installed: Y = Yes; N = No
Note on Y3: Ground fault protection on Main breaker: Y = Yes; N = No
Note on Z3: Power type: Normal = Normal power feed Emergency = Emergency power feed
Note on AB3: Room number of panel location or nearest room.

## ATS
Building Name
Building Number
Instance Number | Equipment Type | Equipment Subtype | Floor | Room Number | Notes | Equipment Mark | Manufacturer | Model Number | Serial Number | Equipment Submittal Link | O&M Manual Link | ATS | Voltage | Current | WCR | Pole(s) | Sw. N | MCB/MLO | NEMA | DSG | Transition | Bypass | SER | Mfr. Date | Manual
Text | Text | Text | Integer | Text | Text | Text | Text | Text | Number | Link | Link | Text | Text, Voltage 1/Voltage 2 | Number, Amperage | Number | Integer | Text, Y/N | Text | Text | Text | Text | Text, Y/N | Text, Y/N | Date, Month/Day/Year | Text
[7 empty] | ASCO | BR-549-LS-100 |  |  |  | ATS-L-H-0001[-1] | 480/277 | 100 | 22 | 4 | Y | MLO | 1 | L | Open | Y | N | 36891
[7 empty] | ASCO | BR-549-CR-200 |  |  |  | ATS-C-H-0001[-1] | 480/277 | 200 | 22 | 4 | Y | MLO | 1 | C | Open | Y | N | 36891
[7 empty] | ASCO | BR-549-EQ-400 |  |  |  | ATS-Q-H-0001[-1] | 480/277 | 400 | 22 | 4 | Y | MLO | 1 | Q | Open | N | N | 43832
[7 empty] | RUSSELECTRIC | ABCDE-800 |  |  |  | ATS-N-L-0002-2 | 208/120 | 800 | 65 | 3 | N | MCB | 3R | N | Open | N | Y | 24264
Note on H3: Typical Manufacturers: ASCO BOLTSWITCH CATERPILLAR CUMMINS EATON GE-ZENITH GENERAC HONEYWELL KOHLER RUSSELECTRIC TRYSTAR
Note on M3: Automatic Transfer Switch (ATS) Nomenclature: ATS- C- = Critical L- = Life Safety N- = No Specific Designation Q- = Equipment H- = 480/277V L- = 208/120V or 240/120V ####- = Bldg. # 1,2,3, etc. = Associated generator if more than one generator on same bldg.
Note on N3: Voltage Rating (Volt(s)): i.e: 240/120V; 208/120V; 480/277V; etc.
Note on O3: Current Rating (Amp(s)): i.e.: 30; 60; 100; 200; 400; etc.
Note on P3: Withstand Closing Current Rating (kA) i.e: 10; 22; 42; 65; etc.
Note on Q3: Pole(s) (P): # of Poles: 1P; 2P; 3P; or 4P.
Note on R3: Switched Neutral: Y = Yes: N = No.
Note on S3: Integral Main Circuit Breaker or Main Lugs Only?: MCB = Main Circuit Breaker; MLO = Main Lugs Only.
Note on T3: Enclosure (NEMA): i.e.: NEMA 1 = 1; NEMA 3R = 3R; NEMA 4X = 4x; NEMA 12 = 12; etc.
Note on U3: Designation: C = Critical; L = Life Safety; N = No Specific Designation. Q = Equipment;
Note on V3: Transition: "Open" or "Closed".
Note on W3: Bypass Isolation: Y = Yes; N = No.
Note on X3: Service Entrance Rated?: Y = Yes; N = No.

## Generator
Building Name
Building Number
Instance Number | Equipment Type | Equipment Subtype | Floor | Room Number | Notes | Equipment Mark | Manufacturer | Model Number | Serial Number | Equipment Submittal Link | O&M Manual Link | Generator | kW | PF | kVA | Voltage | Current | Phase | Pole(s) | Wire(s) | MCB | CB #2 | CB #3 | NEMA | Encl. SR | Fuel | Mfr. Date | Fuel Provider
Text | Text | Text | Integer | Text | Text | Text | Text | Text | Number | Link | Link | Text | Number, kW | Number | Number, kVA | Text, Voltage 1/Voltage 2 | Number, Amperage | Integer | Integer | Integer | Number | Number | Number | Text | Number | Text | Date, Month/Day/Year | Text
[7 empty] | CAT | CAT-400-480/277-300-200-100-75-NG |  |  |  | GEN-H-0001-1 | 400 | 0.8 | 500 | 480/277 | 600 | 3 | 4 | 4 | 300 | 200 | 100 | 3R | 75 | NG | 36891
36891
43832
24264
Note on M3: Generator (GEN) Nomenclature: GEN- ####- = Bldg. # H- = 480/277V L- = 208/120V or 240/120V #- = Bldg. # 1- = GEN #1 (if multiple generators attached to bldg.) 2- = GEN #2 (if multiple generators attached to bldg.) 3- = GEN #3 (if multiple generators attached to bldg.) etc., etc.
Note on N3: Power (Specify Units): Watts (W) Volt-Amps (VA) kilo-Volt-Amps (kVA) Horsepower (HP)
Note on O3: Power Factor (PF): 0 </= PF </= 1.
Note on P3: Voltage (Volt(s)) (V or kV): i.e: 120V; 208/120V; 480/277V; 12.47/7.2kV; etc.
Note on Q3: Voltage (Volt(s)) (V or kV): i.e: 120V; 208/120V; 480/277V; 12.47/7.2kV; etc.
Note on R3: Amperage (Amp(s)): i.e.: 0.2; 1; 100; 50/100; etc.
Note on S3: Phase(s): Single - 1 ; Three - 3 .
Note on T3: Pole(s) (P): # of Poles: 1P; 2P; 3P; or 4P.
Note on U3: Pole(s) (P): # of Poles: 1P; 2P; 3P; or 4P.
Note on Y3: Enclosure (NEMA): i.e.: NEMA 1 = 1; NEMA 3R = 3R; NEMA 4X = 4x; NEMA 12 = 12; etc.
Note on Z3: Enclosure Sound Rating (dB)
Note on AA3: Fuel: D = Diesel; G = Gasoline; NG = Natural Gas; P = Propane.

## Motor
Building Name
Building Number
Instance Number | Equipment Type | Equipment Subtype | Floor | Room Number | Notes | Equipment Mark | Manufacturer | Model Number | Serial Number | Equipment Submittal Link | O&M Manual Link | Current | Voltage | Power | Phase | Efficiency | Drive Control Type
Text | Text | Text | Integer | Text | Text | Text | Text | Text | Number | Link | Link | Number, Amperage | Text, Voltage 1/Voltage 2 | Number, kW | Integer | Percentage | Text

## Transformer-Util
Building Name
Building Number
Instance Number | Equipment Type | Equipment Subtype | Floor | Room Number | Notes | Equipment Mark | Manufacturer | Model Number | Serial Number | Equipment Submittal Link | O&M Manual Link | Utility Transformer | kVA | P. Volt. (kV) | Pri. FLA | S. Volt. (V) | Sec. FLA | %Z | Pri. Tap | OC Rise | Lightning Arrestor | Wndng | Oil | Bayonet | Fuse Link | K-Rtng | Mfr. Date | Switch Type | Make/Break | Mounting | Gallons of Oil
Text | Text | Text | Integer | Text | Text | Text | Text | Text | Number | Link | Link | Text | Number, kVA | Number | Number, Amperage | Text, Voltage 1/Voltage 2 | Number, Amperage | Percentage | Percentage | Temperature, °C | Text, Y/N | Text | Text | Number | Number | Number | Date, Month/Day/Year | Text | Text | Text | Number, Gallons
[7 empty] | ERMCO | CAT-400-480/277-300-200-100-75-NG |  |  |  | UT-1234-E01 | 1500 | 12.47/7.2 | 69.4 | 480/277 | 1804.2 | 5.75 | 0 | 55/65 | Y | Cu | FR3 | 100 | 200 | 1 | 36891
[7 empty] | GE |  |  |  |  | UT-5678-E05 | 75x3 | 7.2 | 10.4x3 | 208/120 | 624.5 | 2.2 | N/A | 85 | N | Al | MO | 15x3 | N/A | 1 | 36891
[7 empty] | Eaton |  |  |  |  | UT-0741-E02 | 3000 | 12.47/7.2 | 138.9 | 4160/2400 | 416.4 | 5.8 | -2.5 | 55/65 | Y | Cu | MO | 250 | 400 | 20 | 43832
[7 empty] | GE |  |  |  |  | UT-0001-E01 | 50 | 7.2 | 6.9 | 240/120 | 208.3 | 2 | N/A | 85 | N | Al | MO | 10 | N/A | 1
Note on M3: Utility Transformer (UT) Nomenclature: UT- ####- = Bldg. # E0# = # of transformer(s) associated with that bldg.
Note on N3: Transformer kVA Rating: i.e: 50x3; 75x3; 100x3; 150; 225; 300; 500; 750; 1000; 1500; etc.
Note on O3: Primary Voltage (kV): 12.47/7.2 (Typ.)
Note on P3: Full-Load Primary Current (A): i.e.: ; 6.9; ; 13.9; ; 34.7; 69.4; etc.
Note on Q3: Secondary Voltage (V): Typical: 208/120; 240/120; 480/277V; 4160/2400.
Note on R3: Full-Load Secondary Current (A): i.e.: ; 416.4; 832.7; 1804.2; 3007.0; etc.
Note on S3: Percent Impedance (%Z): i.e.: 2.2; 4.0; 5.75; etc.
Note on T3: Primary Tap Connection (%): -5.0 -2.5 0 +2.5 +5.0
Note on U3: Deg. C Rise: i.e.: 55; 65; 55/65; etc.
Note on V3: Lightning Arresters?: Y = Yes; N = No.
Note on W3: Windings? Al = Aluminum; Cu = Copper.
Note on X3: Oil?: DT = Dry-Type; FR3 = High-Fire Point FR-3; MO = Mineral Oil.
Note on Y3: Bay-O-Net Fuse Rating (A): (Typical) 6; 10; 15; 25; 40; 65; 100; 140.
Note on Z3: K-Rating (As Determined By IEEE C57.110) Typical K-Ratings: 1 - 0% Electronic / 100% Electrical; 4 - 25% Electronic / 75% Electrical; 9 - 50% Electronic / 50% Electrical; 13 - 75% Electronic / 25% Electrical; 20 - 100% Electronic / 0% Electrical.
Note on AA3: K-Rating (As Determined By IEEE C57.110) Typical K-Ratings: 1 - 0% Electronic / 100% Electrical; 4 - 25% Electronic / 75% Electrical; 9 - 50% Electronic / 50% Electrical; 13 - 75% Electronic / 25% Electrical; 20 - 100% Electronic / 0% Electrical.

## Transformer-DT
Building Name
Building Number
Instance Number | Equipment Type | Equipment Subtype | Floor | Room Number | Notes | Equipment Mark | Manufacturer | Model Number | Serial Number | Equipment Submittal Link | O&M Manual Link | Dry-Type XFRMR | kVA | P. Volt. (V) | Pri. FLA | Pri. OCP | S. Volt. (V) | Sec. FLA | Sec. OCP | %Z | Pri. Tap | oC Rise | Wndng | K-Rtng | Mfr. Date | Mounting | Enclosure | Winding Type(P) | Winding Type(S) | #ofPhases | (P)DSC OCP | (S)DSC OCP | (P) CKT #
Text | Text | Text | Integer | Text | Text | Text | Text | Text | Number | Link | Link |  | Number | Number, Voltage | Number, Amperage | Number | Text, Voltage | Number, Amperage | Number, Amperage | Percentage | Percentage | Number, °Celsius | Text, Material | Number, 1 to 20 | Date, Month/Day/Year | Text | Text | Text | Text | Integer | Text | Text | Text
[7 empty] | ABB/GE | CAT-400-480/277-300-200-100-75-NG |  |  |  | DT-1234- | 30 | 480 | 36.1 | 45 | 208/120 | 83.3 | 100 | 5.25 | 0 | 115 | Cu | 1 | 36891
[7 empty] | Eaton |  |  |  |  | UT-5678-E05 | 45 | 480 | 54.1 | 70 | 208/120 | 124.9 | 150 | 5.5 | 0 | 80 | Al | 1 | 36891
[7 empty] | Schneider/Square D |  |  |  |  | UT-0741-E02 | 75 | 480 | 90.2 | 110 | 208/120 | 208.2 | 250 | 5.75 | 0 | 115 | Cu | 20 | 43832
[7 empty] | Hammond |  |  |  |  | UT-0001-E01 | 112.5 | 480 | 135.3 | 175 | 208/120 | 312.3 | 400 | 5.75 | 0 | 80 | Al | 1
[7 empty] | Eaton | [5 empty] | 150 | 480 | 180.4 | 225 | 208/120 | 416.4 | 500 | 5.75 | 0 | 115 | Cu | 30
[7 empty] | Schneider/Square D | [5 empty] | 225 | 480 | 270.6 | 350 | 208/120 | 624.5 | 800 | 5.75 | 0 | 80 | Al | 1
[7 empty] | GE | [5 empty] | 50 | 480 | 104.2 | 150 | 240/120 | 208.3 | 250 | 2.2 | N/A | 150 | Al | 1
Note on M3: Utility Transformer (UT) Nomenclature: UT- ####- = Bldg. # E0# = # of transformer(s) associated with that bldg.
Note on N3: Transformer kVA Rating: i.e: 50x3; 75x3; 100x3; 150; 225; 300; 500; 750; 1000; 1500; etc.
Note on O3: Primary Voltage (kV): 12.47/7.2 (Typ.)
Note on P3: Full-Load Primary Current (A): i.e.: ; 6.9; ; 13.9; ; 34.7; 69.4; etc.
Note on Q3: Primary Over-Current Protection Rating (A) Typical Circuit Breaker or Fuse settings: 10; 15; 20; 25; 30; 35; 40; 45; 50; 60; 70; 80; 90; 100; 110; 125; 150; 175; 200; 225; 250; 300; 350; 400; 450; 500; etc.
Note on R3: Secondary Voltage (V): Typical: 208/120; 240/120; 480/277V; 4160/2400.
Note on S3: Full-Load Secondary Current (A): i.e.: ; 416.4; 832.7; 1804.2; 3007.0; etc.
Note on T3: Primary Over-Current Protection Rating (A) Typical Circuit Breaker or Fuse settings: 10; 15; 20; 25; 30; 35; 40; 45; 50; 60; 70; 80; 90; 100; 110; 125; 150; 175; 200; 225; 250; 300; 350; 400; 450; 500; etc.
Note on U3: Percent Impedance (%Z): i.e.: 2.2; 4.0; 5.75; etc.
Note on V3: Primary Tap Connection (%): -5.0 -2.5 0 +2.5 +5.0
Note on W3: Deg. C Rise Typ.: 80; 115; 150.
Note on X3: Windings? Al = Aluminum; Cu = Copper.
Note on Y3: K-Rating (As Determined By IEEE C57.110) Typical K-Ratings: 1 - 0% Electronic / 100% Electrical; 4 - 25% Electronic / 75% Electrical; 9 - 50% Electronic / 50% Electrical; 13 - 75% Electronic / 25% Electrical; 20 - 100% Electronic / 0% Electrical.

## Equipment Type Index
AiM Equipment Type List Index
UPDATED: AUG 8, 2024 BY FC
|  | Equipment Type / FF INV. PART | Equipment Sub-Type / DESCRIPTION
| 1 | AHU | AIR HANDLING UNIT
| 2 | AHU | MAKE UP AIR UNIT
| 3 | AHU | DESICTANT DEHUMIDIFIER UNIT
| 4 | AHU | NATURAL GAS HEATER
| 5 | AIR/DIRT WTR SPR | AIR/DIRT WATER SEPARATOR
| 6 | AIR COMP | AIR COMPRESSOR
| 7 | AIR CURTAIN | AIR CURTAIN
| 8 | AIR CURTAIN | BLDG AIR CURTAINS
| 9 | AIR DRYER | REFRIGERATED AIR DRYER
| 10 | AUTO WINDOW OPEN | BLDG AUTOMATIC WINDOW OPENERS
| 11 | AUTO WINDOW OPEN | EXTERIOR AUTOMATIC WINDOW OPENER
| 12 | AUTO WINDOW OPEN | INTERIOR AUTOMATIC WINDOW OPENER
| 13 | AUTOCLAVE-EL | ELECTRIC AUTOCLAVE
| 14 | AUTOCLAVE-ST | STEAM AUTOCLAVE
| 15 | AUTO-DOOR-EL | BLDG ELECTRIC AUTO-DOOR UNITS
| 16 | AUTO-DOOR-EL | ELECTRIC AUTO-DOOR UNIT
| 17 | AUTO-DOOR-HY | BLDG HYDRAULIC AUTO-DOOR UNITS
| 18 | AUTO-DOOR-HY | HYDRAULIC AUTO-DOOR UNIT
| 19 | AUTOGATE | BLDG AUTOMATIC GATE
| 20 | AUTOGATE | ELECTRIC AUTOMATIC GATE
| 21 | AUTOGATE | MANUAL GATE
| 22 | BIOSAFETY CAB | BIOSAFETY CABINET
| 23 | BOILER, GAS | NATURAL GAS BOILER
| 24 | BOILER, HW | HOT WATER BOILER
| 25 | BOILER, ST | STEAM BOILER
| 26 | CAB AIR COMP | CABINET AIR COMPRESSOR FOR ZONE SHOP
| 27 | CAB AIR COMP | CABINET AIR COMPRESSOR FOR WELDING SHOP
| 28 | CAB HEATER | BLDG CABINET HEATERS
| 29 | CAB HEATER | CABINET HEATER
| 30 | CAGE WASHERS | CAGE WASHER
| 31 | CAGE WASHERS | DISH DRYER
| 32 | CAGE WASHERS | DISH WASHER
| 33 | CFFU | BLDG CLEANROOM FAN FILTER UNIT WITH PREFILTER & HEPA FILTER
| 34 | CFFU | CLEANROOM FAN FILTER UNIT WITH PREFILTER & HEPA FILTER
| 35 | CHAIR LIFT | CHAIR LIFT
| 36 | CHILLED BEAMS | CHILLED BEAMS
| 37 | CHEMSYS(WTRTMT) | COOLING TOWER CHEMICAL STATION
| 38 | CHEMSYS(WTRTMT) | BOILER CHEMICAL STATION
| 39 | CHILLER AC | AIR COOLED CHILLER
| 40 | CHILLER WC | WATER COOLED CHILLER
| 41 | CISTERNSYS | CISTERN SYSTEM
| 42 | COIL, REHEAT | BLDG REHEAT COILS
| 43 | COIL, REHEAT | ELECTRIC REHEAT COIL
| 44 | COIL, REHEAT | HOT WATER REHEAT COIL
| 45 | COIL, REHEAT | STEAM REHEAT COIL
| 46 | COLD ROOM | WALKIN COOLER
| 47 | COLD ROOM | WALKIN FREEZER
| 48 | COLD ROOM | WALKIN HEAT ROOM
| 49 | COLD ROOM | WALKIN OVEN
| 50 | CONVEYORS | CONVEYORS
| 51 | COOLING TOWER | COOLING TOWER
| 52 | COOLING TOWER | COOLING TOWER & CHEMICAL STATION
| 53 | DMP/LOUV MISC | BLDG DAMPER/LOUVER
| 54 | DMP/LOUV MISC | DAMPER
| 55 | DMP/LOUV MISC | LOUVER
| 56 | DKFTN | BLDG DRINKING FOUNTAINS
| 57 | DKFTN | DRINKING FOUNTAIN
| 58 | DKFTN | DRINKING FOUNTAINS CONDENSOR UNIT
| 59 | DOM HW TK-EL | ELECTRIC DOMESTIC HOT WATER TANK
| 60 | DOM HW TK-EL | INSTANT ELECTRIC DOMESTIC HOT WATER TANK
| 61 | DOM HW TK-GAS | GAS DOMESTIC HOT WATER TANK
| 62 | DOM HW TK-GAS | INSTANT GAS DOMESTIC HOT WATER TANK
| 63 | DOM HW TK-ST | INSTANT STEAM DOMESTIC HOT WATER TANK
| 64 | DOM HW TK-ST | STEAM DOMESTIC HOT WATER TANK
| 65 | DOOR CLOSER UNIT | BLDG DOOR CLOSER UNITS
| 66 | DOOR CLOSER UNIT | DOOR CLOSER UNIT
| 67 | DRAIN BASIN | DRAIN CATCH BASIN
| 68 | DRAIN BASIN | BLDG DRAIN CATCH BASIN FOR WASHING MACHINE
| 69 | DUMBWAITER | DUMBWAITER
| 70 | DUST COL SYS | DUST COLLECTION SYSTEM
| 71 | ELECTRIC LIFT | ELECTRIC LIFT
| 72 | ELEVATORS | ELEVATOR HYDRAULIC (used for elevator location)
| 73 | ELEVATORS | ELEVATOR HYDRAULIC PUMP (used for elevator mechanical room location)
| 74 | ELEVATORS | ELEVATOR TRACTION CABLE (used for elevator location)
| 75 | ELEVATORS | ELEVATOR TRACTION CABLE DRIVE (used for elevator mechanical room location)
| 76 | EMER GEN-DIESEL | DIESEL EMERGENCY GENERATOR
| 77 | EMER GEN-NAT GAS | NATURAL GAS EMERGENCY GENERATOR
| 78 | EMER GEN-NAT GAS | PROPANE EMERGENCY GENERATOR
| 79 | EMER LIGHT (BB) | BLDG EMERGENCY LIGHTS (BATTERY BACKUP)
| 80 | EMER LIGHT (BB) | EMERGENCY LIGHT (BATTERY BACKUP)
| 81 | EMER LIGHT (BB) | EMERGENCY LIGHT (BATTERY BALLAST BACKUP)
| 82 | EMERLIGHT(NOBB) | BLDG EMERGENCY LIGHTS (NO BATTERY BACKUP)
| 83 | EMERLIGHT(NOBB) | EMERGENCY LIGHT (NO BATTERY BACKUP)
| 84 | EMEX LIGHT (BB) | BLDG EMERGENCY EXIT LIGHT COMBO (BATTERY BACKUP)
| 85 | EMEX LIGHT (BB) | EMERGENCY EXIT LIGHT COMBO (BATTERY BACKUP)
| 86 | ENVIRO RM | ENVIRONMENTAL GROWTH ROOM
| 87 | ERU | ENERGY RECOVERY UNIT
| 88 | EVAP COOLER | EVAPORATIVE COOLER
| 89 | EXIT LIGHTS (BB) | BLDG EXIT LIGHTS (BATTERY BACKUP)
| 90 | EXIT LIGHTS (BB) | EXIT LIGHTS (BATTERY BACKUP)
| 91 | EXIT LIGHTS (BB) | EXIT LIGHTS (BATTERY BALLAST BACKUP)
| 92 | EXITLIGHTS(NOBB) | BLDG EXIT LIGHTS (NO BATTERY BACKUP)
| 93 | EXITLIGHTS(NOBB) | EXIT LIGHT (NO BATTERY BACKUP)
| 94 | EXP TANK | EXPANSION TANK
| 95 | FAN (E,OA,ETC) | BLDG FANS
| 96 | FAN (E,OA,ETC) | CIRCULATING FAN
| 97 | FAN (E,OA,ETC) | DRAFT INDUCER FAN
| 98 | FAN (E,OA,ETC) | EXHAUST FAN
| 99 | FAN (E,OA,ETC) | INLINE FAN
| 100 | FAN (E,OA,ETC) | OUTSIDE AIR FAN
| 101 | FAN (E,OA,ETC) | RELIEF FAN
| 102 | FAN (E,OA,ETC) | RETURN AIR FAN
| 103 | FAN (E,OA,ETC) | VACUUM FAN
| 104 | FCU/UV | BLDG FAN COIL UNITS/UNIT VENTILATORS
| 105 | FCU/UV | FAN COIL UNIT/UNIT VENTILATOR
| 106 | FH | BLDG FUME HOODS
| 107 | FH | FUME HOOD
| 108 | FILT (DUCT,DIF) | BLDG AIR FILTER SYSTEMS
| 109 | FILT (DUCT,DIF) | BOILER AIR FILTER
| 110 | FILT (DUCT,DIF) | DOOR INTAKE AIR FILTER
| 111 | FILT (DUCT,DIF) | DRYER EXHAUST VENT AIR FILTER
| 112 | FILT (DUCT,DIF) | DUCT AIR FILTER
| 113 | FILT (DUCT,DIF) | EXHAUST VENT AIR FILTER
| 114 | FILT (DUCT,DIF) | INTAKE GRILLE AIR FILTER
| 115 | FILT (DUCT,DIF) | RETURN VENT AIR FILTER
| 116 | FILT (DUCT,DIF) | SUPPLY DIFFUSER AIR FILTER
| 117 | FILT (DUCT,DIF) | WALL AIR FILTER
| 118 | FIRE DAMPER/LINK | BLDG DAMPERS & LINKS
| 119 | FIRE DAMPER/LINK | FIRE DAMPERS & LINK
| 120 | FIRE DOOR | FIRE DOOR
| 121 | FIRE PUMP | DIESEL FIRE PUMP
| 122 | FIRE PUMP | NATURAL GAS FIRE PUMP
| 123 | FURNACE GAS | BLDG NATURAL GAS FURNACES
| 124 | FURNACE GAS | DUCT NATURAL GAS FURNACE UNIT HEATER
| 125 | FURNACE GAS | NATURAL GAS FURNACE
| 126 | GH AUTO SHADE | BLDG GREENHOUSE AUTOMATIC SHADE SYSTEMS
| 127 | GH AUTO SHADE | GREENHOUSE AUTOMATIC SHADE SYSTEM
| 128 | HEATER,BB,EL | BLDG ELECTRIC BASEBOARD HEATERS
| 129 | HEATER,BB,EL | ELECTRIC BASEBOARD HEATER
| 130 | HEATER,BB,OTHER | BLDG BASEBOARD HEATERS
| 131 | HEATER,BB,OTHER | HOT WATER BASEBOARD HEATER
| 132 | HEATER,BB,OTHER | STEAM BASEBOARD HEATER
| 133 | HUMIDIFIER | BLDG HUMIDIFIER/DEHUMIDIFIER
| 134 | HUMIDIFIER | DEHUMIDIFIER
| 135 | HUMIDIFIER | DEHUMIDIFIER W/ FILTER
| 136 | HUMIDIFIER | DEHUMIDIFIER W/ FILTER & BELT
| 137 | HUMIDIFIER | HUMIDIFIER
| 138 | HUMIDIFIER | HUMIDIFIER W/ FILTER
| 139 | HUMIDIFIER | HUMIDIFIER W/ FILTER & BELT
| 140 | HUMIDIFIER | NATURAL GAS STEAM HUMIDIFIER
| 141 | HVACCU | BLDG HVAC CONDENSING UNIT
| 142 | HVAC SENSOR | BLDG HVAC TEMPERATURE/RELATIVE HUMIDITY SENSORS
| 143 | HVAC SENSOR | HVAC SENSORS (VARIOUS)
| 144 | HVAC PKG UNIT | HVAC COLDWAVE PACKAGE UNIT
| 145 | HVAC PKG UNIT | HVAC PACKAGE UNIT
| 146 | HVAC PKG UNIT | MAKE UP AIR UNIT
| 147 | HVAC SPLIT | HVAC SPLIT SYSTEM
| 148 | HW/CHW SYSTEM | CHILLED WATER SYSTEM
| 149 | HW/CHW SYSTEM | GLYCOL SYSTEM
| 150 | HW/CHW SYSTEM | PROCESS CHILLED WATER SYSTEM
| 151 | HW/CHW SYSTEM | HOT WATER SYSTEM
| 152 | HW/CHW SYSTEM | HOT WATER/CHILLED WATER SYSTEM
| 153 | HX, W-W | WATER TO WATER HEAT EXCHANGER
| 154 | HX,EL-HW | ELECTRIC TO HOT WATER HEAT EXCHANGER
| 155 | HX,ST-HW | STEAM TO HOT WATER HEAT EXCHANGER
| 156 | HYDRAULIC LIFT | HYDRAULIC LIFT
| 157 | ICEMAKER | ICEMAKER
| 158 | INCINERATOR | INCINERATOR
| 159 | IR HEATER-GAS | BLDG GAS INFRARED HEATER
| 160 | IR HEATER-GAS | GAS INFRARED HEATER
| 161 | KJELDAHL UNITS | KJELDAHL UNIT
| 162 | MANUALDOOR | BLDG MANUAL DOOR
| 163 | MANUALDOOR | MANUAL DOOR
| 164 | MANUALDOOR | MANUAL SWING DOOR
| 165 | MANUALGATE | BLDG MANUAL GATE
| 166 | MANUALGATE | MANUAL GATE
| 167 | MANUALGATE | MANUAL SWING GATE
| 168 | MAU | MAKEUP AIR UNIT
| 169 | MAU | MAKEUP AIR UNIT W/ CONDENSING UNIT ATTACHED
| 170 | MAU | MAKEUP AIR UNIT W/ FILTERS
| 171 | MAU | MAKEUP AIR UNIT W/ FILTERS & BELT
| 172 | MISC | MISCELLANEOUS PARTS
| 173 | ODOR UNIT | COMPACTOR ODOR CONTROL UNIT
| 174 | OPER TABLE-EL | ELECTRIC OPERATING TABLE
| 175 | OPER TABLE-HY | HYDRAULIC OPERATING TABLE
| 176 | OVERHEADDOOR | BLDG OVERHEAD DOOR
| 177 | OVERHEADDOOR | ELECTRIC OVERHEAD DOOR
| 178 | OVERHEADDOOR | HYDRAULIC OVERHEAD DOOR
| 179 | OVERHEADDOOR | MANUAL OVERHEAD DOOR
| 180 | PUMP, LIQUID | AIR PUMP
| 181 | PUMP, LIQUID | BLDG PUMPS
| 182 | PUMP, LIQUID | CHILLED WATER PUMP
| 183 | PUMP, LIQUID | CIRCULATING PUMP
| 184 | PUMP, LIQUID | CONDENSATE PUMP
| 185 | PUMP, LIQUID | CONDENSER WATER COOLING TOWER PUMP
| 186 | PUMP, LIQUID | COOLING TOWER WATER PUMP
| 187 | PUMP, LIQUID | DEIONIZATION PUMP
| 188 | PUMP, LIQUID | DISTILLED WATER PUMP
| 189 | PUMP, LIQUID | DOMESTIC HOT WATER CIRCULATION PUMP
| 190 | PUMP, LIQUID | DOMESTIC HOT WATER PUMP
| 191 | PUMP, LIQUID | ELECTRIC FIRE PUMP
| 192 | PUMP, LIQUID | HOT WATER PUMP
| 193 | PUMP, LIQUID | HUMIDITY SPRAY PUMP
| 194 | PUMP, LIQUID | HYDRAULIC PUMP
| 195 | PUMP, LIQUID | ONE WAY PUMP
| 196 | PUMP, LIQUID | SAND FILTER CONDENSER WATER COOLING TOWER PUMP
| 197 | PUMP, LIQUID | SUMP PUMP
| 198 | RADIATOR,HW | BLDG HOT WATER RADIATOR
| 199 | RADIATOR,HW | HOT WATER RADIATOR
| 200 | RADIATOR,STEAM | BLDG STEAM RADIATOR
| 201 | RADIATOR,STEAM | STEAM RADIATOR
| 202 | RWOZONESYS | RAIN WATER OZONE FILTRATION SYSTEM
| 203 | RO/DI SYS | REVERSE OSMOSIS WATER SYSTEM
| 204 | SPILL KIT | SPILL KIT
| 205 | SPRINK SYS-WTR | SPRINKLER WATER SYSTEM
| 206 | SSFILSYS | SIDE STREAM FILTRATION SYSTEM
| 207 | STILL, EL | ELECTRIC STILL
| 208 | STILL, ST | STEAM STILL
| 209 | TTW-HVAC | BLDG HVAC THRU THE WALL UNITS
| 210 | TTW-HVAC | HVAC THRU THE WALL UNIT
| 211 | TU-1 | BLDG TERMINAL UNITS WITHOUT COIL/FILTERS
| 212 | TU-1 | TERMINAL UNIT WITHOUT COIL/FILTER
| 213 | TU-2 | BLDG TERMINAL UNITS WITH COILS
| 214 | TU-2 | TERMINAL UNIT WITH COIL
| 215 | TU-3 | BLDG TERMINAL UNITS WITH COIL/FILTERS
| 216 | TU-3 | TERMINAL UNIT WITH COIL/FILTER
| 217 | UH-EL | BLDG ELECTRIC UNIT HEATERS
| 218 | UH-EL | ELECTRIC DUCT UNIT HEATER
| 219 | UH-EL | ELECTRIC UNIT HEATER
| 220 | UH-EL | ELECTRIC WALL UNIT HEATER
| 221 | UH-G | BLDG NATURAL GAS UNIT HEATERS
| 222 | UH-G | NATURAL GAS DUCT UNIT HEATER
| 223 | UH-G | NATURAL GAS UNIT HEATER
| 224 | UH-HW | BLDG HOT WATER UNIT HEATERS
| 225 | UH-HW | HOT WATER UNIT HEATER
| 226 | UH-ST | BLDG STEAM UNIT HEATERS
| 227 | UH-ST | STEAM UNIT HEATER
| 228 | VAC PUMP | VACUUM PUMP
| 229 | WATERRECLAIMSYS | WATER RECLAIM SYSTEM
| 230 | WINCH | WINCH
| 231 | WINCH | WINCH DAVIT SYSTEM, MOTORIZED HOIST
| 232 | WS-AC | AC WATER SOURCE UNIT
| 233 | WTR SOFTNERS | WATER SOFTENERS
| 234 | WTR SOFTNERS | WATER SOFTENER & CHEMICAL STATION FOR BOILER
| 235 | WU | BLDG HVAC WINDOW UNITS
| 236 | WU | HVAC WINDOW UNIT